## power station emissions to air
| Bayswater | Bayswater | Bayswater | Bayswater | Bayswater | Liddell | Liddell | Liddell | Liddell | Liddell | Eraring | Eraring | Eraring | Eraring | Eraring | Vales Point | Vales Point | Vales Point | Vales Point | Vales Point | Mt Piper | Mt Piper | Mt Piper | Mt Piper | Mt Piper | Yallourn | Yallourn | Yallourn | Yallourn | Yallourn | AGL Loy Yang | AGL Loy Yang | AGL Loy Yang | AGL Loy Yang | AGL Loy Yang | Loy Yang B | Loy Yang B | Loy Yang B | Loy Yang B | Loy Yang B | Gladstone | Gladstone | Gladstone | Gladstone | Gladstone | Stanwell | Stanwell | Stanwell | Stanwell | Stanwell | Tarong | Tarong | Tarong | Tarong | Tarong
| 2014-15 | 2015-16 | 2016-17 | 2017-18 | 2018-19 | 2014-15 | 2015-16 | 2016-17 | 2017-18 | 2018-19 | 2014-15 | 2015-16 | 2016-17 | 2017-18 | 2018-19 | 2014-15 | 2015-16 | 2016-17 | 2017-18 | 2018-19 | 2014-15 | 2015-16 | 2016-17 | 2017-18 | 2018-19 | 2014-15 | 2015-16 | 2016-17 | 2017-18 | 2018-19 | 2014-15 | 2015-16 | 2016-17 | 2017-18 | 2018-19 | 2014-15 | 2015-16 | 2016-17 | 2017-18 | 2018-19 | 2014-15 | 2015-16 | 2016-17 | 2017-18 | 2018-19 | 2014-15 | 2015-16 | 2016-17 | 2017-18 | 2018-19 | 2014-15 | 2015-16 | 2016-17 | 2017-18 | 2018-19
Ammonia (total) | 2523.55 | 2573.56 | 1994.475 | 1942.047 | 2018.011 | 1556.28 | 1910.03 | 1271.892 | 1134.092 | 1250.566 | 2211.98 | 2569.46 | 2623.6 | 2687.44 | 2700 | 1200 | 1100 | 1200 | 1318 | 1100 | 920 |  | 1400 | 1400 |  | 21756 | 22684 | 23497 | 22641 | 21209 | 24957.33 | 24055.43 | 24614.04 | 25988.1 | 23883.91 | 11208 | 13258 | 12563 | 13127 | 12267 | 866 | 839 | 799 | 1100 | 1030
Arsenic & compounds | 21.02 | 13.31 | 26.225 | 21.9246 | 25.835 | 18.67 | 9.67 | 13.237 | 12.2058 | 16.6827 | 31.68 | 21.09 | 14.088 | 17.473 | 31.56 | 1.5 | 0.97 | 3.47 | 0.27 | 1.37 | 9 | 7 | 72.5 | 10.54 | 16.55 | 52.2 | 56 | 56.7 | 54.9 | 51.8 | 73.27 | 68.07 | 92.1089 | 110.1947 | 101.5858 | 34 | 31 | 52 | 59 | 59 | 15.95 | 9.054 | 10.154 | 17.539 | 16.522 | 22.0916 | 23.947 | 19.141 | 20.986 | 20.747 | 42.3785 | 61.737 | 74.894 | 74.854 | 65.56
Beryllium & compounds | 32.29 | 95.11 | 8.5685 | 9.222 | 12.4652 | 13.05 | 5.67 | 9.6812 | 9.9979 | 6.1481 | 8.62 | 3.49 | 2.874 | 7.888 | 12.57 | 1.7 | 0.13 | 1.06 | 1.15 | 7.69 | 4 | 1 | 3.8 | 2.29 | 2.82 | 28.1 | 29.9 | 31 | 29.7 | 28 | 33.57 | 32.22 | 33.1211 | 24.9359 | 14.6749 | 2 | 4 | 4 | 4 | 4 | 1.8868 | 1.044 | 1.08 | 2.2607 | 2.0367 | 3.3263 | 12.793 | 2.6095 | 3.05 | 3.263 | 36.261 | 47.735 | 70.849 | 60.821 | 52.28
Boron & compounds | 130159.11 | 110387.7 | 84177.4031 | 72781.21 | 83288.22 | 81247.52 | 51597.02 | 57357.1516 | 40729.3247 | 48208.275 | 108766.16 | 114653.23 | 162439.645 | 202341.693 | 160007.8 | 46000 | 69000 | 74003.9 | 75623 | 50004 |  | 23000 | 33001.4 | 31001.4 | 37001.6 | 22675 | 21993 | 19169 | 31324 | 36635 | 37196.06 | 27045.08 | 21360.9478 | 17910.1793 | 19365.158 | 13848 | 19655 | 20700 | 14243 | 21692 | 10201.3 | 74303.9 | 81304.9 | 183006.18 | 104004.24 | 7780.438 | 8890.89 | 10100.431 |  |  | 14700.967 | 20301.3 | 26401.84 | 26602.22 | 25205.31
Cadmium & compounds | 26 | 2.4 | 6.0969 | 5.2184 | 6.0367 | 5.96 | 1.48 | 2.6767 | 2.5241 | 2.9213 | 15.44 | 10.82 | 10.646 | 328.474 | 7.629 | 3.1 | 2 | 5.21 | 5.39 | 9.41 | 6 | 2 | 6.1 | 4.615 | 5.317 | 42.5 | 44.1 | 45.94 | 44.3 | 41.9 | 48.95 | 47.04 | 208.6545 | 261.5821 | 238.8581 | 33 | 39 | 37 | 39 | 37 | 5.6176 | 3.6397 | 3.2683 | 6.7561 | 4.0839 | 9.8442 | 10.8285 | 9.7067 | 11.9097 | 11.5298 | 15.3055 | 21.3117 | 25.219 | 27.5266 | 24.8719
Carbon monoxide | 1884848.95 | 1984231.86 | 1793062.843 | 1746813.391 | 1819370 | 964771.75 | 973424.93 | 1146621.926 | 1022513.484 | 1125739.522 | 1450483.35 | 1501196.87 | 1513315.128 | 1759140.48 | 1827000 | 680000 | 740000 | 794000 | 819758 | 804400 | 820000 | 550000 | 809100 | 779100 | 928800 | 10990050 | 12692634 | 13511485 | 13077013 | 11620464 | 2701368.31 | 2960740.38 | 3156822.95 | 3513637.42 | 3437387.4727 | 1657315 | 1964858 | 1861723.9 | 1950618.4 | 1861030 | 781130 | 754400 | 718110 | 988560 | 919310 | 768300 | 803690 | 831980 | 800160 | 775140 | 669050 | 940880 | 1021310 | 1062490 | 1013030
Chromium (III) compounds | 305.31 | 516.36 | 653.6894 | 237.8429 | 378.7393 | 253.64 | 326.6 | 52.9731 | 73.776 | 247.8401 | 210.52 | 134.91 | 127.864 | 37.554 | 51 | 60 | 25 | 77.1 | 80.48 | 131.1 | 43 | 13 | 43.4 | 31.5 | 36.8 | 169 | 180 | 181.48 | 175 | 169.2 | 117.09 | 327.6 | 331.8468 | 409.3456 | 384.2763 | 260 | 341 | 372 | 319 | 353 | 106.55 | 74.27 | 81.94 | 113.18 | 115.18 | 177.84 | 168.11 | 150.68 | 172.28 | 172 | 258.02 | 352.4 | 427.79 | 369.07 | 333.19
Chromium (VI) compounds | 16.18 | 27.27 | 15.0237 | 26.6072 | 26.5446 | 12.08 | 15.91 | 13.8294 | 12.6951 | 11.5285 | 11.03 | 7.02 | 6.641 | 1.974 | 2.06 | 3.1 | 1.3 | 4 | 4.14 | 6.7 | 2 | 1 | 2.4 | 1.815 | 2.015 | 98 | 103 | 107 | 102 | 95.8 | 73.76 | 112.84 | 115.4563 | 124.6728 | 114.7297 | 14 | 18 | 20 | 17 | 19 | 2.768 | 2.0262 | 2.081 | 2.5556 | 2.6845 | 1.7524 | 1.932 | 1.6785 | 1.789 | 2.023 | 2.5016 | 3.412 | 4.16 | 3.6164 | 3.397
Cobalt & compounds | 56.5 | 25.91 | 14.6215 | 11.7066 | 15.0425 | 38.56 | 60.49 | 6.6963 | 6.0854 | 10.6432 | 39.1 | 26.54 | 29.662 | 6.648 | 13.9 |  |  | 17.34 | 18.44 | 39.34 | [10 empty] | 138.9 | 67.95 | 86.7535 | 91.6009 | 78.7491 | [5 empty] | 1.922 | 1.359 | 1.431 | 2.423 | 3.836 | 63.404 | 72.37 | 70.561 | 76.23 | 76.93 | 99.488 | 147.858 | 173.21 | 172.58 | 155.13
Copper & compounds | 198.55 | 148.37 | 101.0433 | 68.6776 | 83.1436 | 99.57 | 41.8 | 1617.0028 | 141.0135 | 64.1616 | 83.06 | 33.75 | 24.414 | 51.14 | 85 | 9.1 | 2.5 | 18.1 | 19.59 | 76.1 | 16 | 3 | 18.6 | 12.8 | 32 | 134 | 139 | 156.71 | 136.5 | 134.6 | 1.41 | 174.18 | 169.7558 | 214.3274 | 170.2188 | 217 | 162 | 230 | 378 | 187 | 40.35 | 20.66 | 22.32 | 32.77 | 40.25 | 162.27 | 161.9 | 136.85 | 126.71 | 133.1 | 323.23 | 410.79 | 532.54 | 548.28 | 469.42
Fluoride compounds | 496157.62 | 852946.92 | 580224.6373 | 570755.5 | 537600.3519 | 369701.27 | 261502.16 | 399675.6505 | 202462.1867 | 453261.4 | 474030.99 | 573079.31 | 733603.82 | 666669.57 | 570130 | 24000 | 23000 | 110012.65 | 48332 | 33013 | 210000 | 71000 | 270000 | 220000 | 320000 | 30207 | 44871 | 9278.2 | 29942.5 | 25916 | 9729.17 | 9302.86 | 994.3689 | 26948.1709 | 20076.739 | 4138 | 4895 | 4639 | 4847 | 4529 | 232014.3 | 225011.1 | 214016.6 | 295016.5 | 275014.3 | 395007.29 | 520016.5 | 483006.97 | 468007.36 | 454007.39 | 380012.4 | 420009.2 | 491008.29 | 579008.63 | 549011.4
Hydrochloric acid | 1789484.99 | 1083425.22 | 668421.2117 | 967610.6 | 697435.5 | 77137.41 | 310701.99 | 623977.1602 | 330615 | 878637.8 | 1056668.19 | 983092.99 | 598840.9 | 697703 | 740000 | 270000 | 300000 | 320000 | 325244 | 640000 | 2000000 | 1300000 | 1900000 | 1800000 | 2200000 | 2903662 | 3484232 | 4023042 | 4057342 | 4265549 | 8829750.42 | 8509412.32 | 8706383 | 9196745 | 8453330 | 3965961 | 4691383 | 4445272 | 4645095 | 4340677 | 637000 | 617000 | 588000 | 811000 | 755000 | 1420000 | 1460000 | 1890000 | 1820000 | 1760000 | 380000 | 416000 | 396000 | 398000 | 375000
Lead & compounds | 166.01 | 134.1 | 46.597 | 62.6511 | 48.1535 | 73.75 | 58.24 | 157.2512 | 42.1823 | 39.797 | 166.8 | 89.25 | 150.447 | 67.603 | 48.6 | 96 | 53 | 24.93 | 47.84 | 37.94 | 44 | 7 | 26.1 | 34.3 | 15.5 | 140.2 | 146 | 152.85 | 145.8 | 139.9 | 244.87 | 222.22 | 102.616 | 130.7054 | 132.1835 | 108 | 83 | 114 | 73 | 65 | 28.45 | 32.08 | 29.62 | 32.76 | 28.42 | 110.437 | 122.64 | 109.88 | 103.11 | 102.28 | 303.74 | 432.33 | 508.95 | 534.61 | 471.9
Manganese & compounds | 1607 | 2117.43 | 735.1396 | 759.7422 | 750.1167 | 714.01 | 1042.16 | 344.5952 | 377.1431 | 635.4278 | 865.95 | 537.5 | 604.675 | 107.899 | 250 | 190 | 93 | 310.12 | 319.52 | 670 | 95 | 29 | 102 | 78 | 105 | 3945 | 4040 | 4107.8 | 3943.5 | 3746 | 6565.57 | 2385.25 | 2759.3707 | 3535.435 | 3384.1488 | 371 | 435 | 439 | 393 | 461 | 603.2 | 455.1 | 273.8 | 456.6 | 359.2 | 1155.2 | 1473 | 1223.9 | 1102.2 | 1172 | 507.08 | 845.95 | 864.3 | 1207.39 | 1084.2
Mercury & compounds | 234.79 | 224.16 | 73.4766 | 65.5035 | 105.9804 | 5.85 | 13.27 | 41.6886 | 33.9703 | 38.1798 | 21.54 | 4.12 | 1.326 | 14.84 | 36.018 | 21 | 13 | 5.61 | 2.52 | 12.01 | 42 | 19 | 29 | 29.044 | 25.0052 | 313.27 | 296.64 | 454.65 | 435.5 | 407.7 | 178.19 | 426.76 | 408.0431 | 292.0007 | 180.4781 | 292 | 384 | 831 | 280 | 426 | 85.0049 | 71.8034 | 57.6046 | 111.0042 | 99.6042 | 57.3019 | 72.0067 | 101.0023 | 95.3026 | 92.3052 | 27.5017 | 48.9032 | 48.0042 | 53.6055 | 50.9139
Nickel & compounds | 325.69 | 527.04 | 162.2475 | 107.824 | 224.2386 | 274.34 | 380.35 | 45.2485 | 43.1112 | 199.8238 | 250.09 | 222.08 | 226.423 | 30.162 | 44 | 109 | 48 | 100.42 | 107.99 | 150.43 | 77 | 27 | 131.2 | 111.4 | 112.8 | 657 | 684 | 695.6 | 679.6 | 638 | 363 | 257.89 | 372.6067 | 438.3804 | 431.3903 | 328 | 316 | 314 | 338 | 333 | 112.66 | 77.34 | 85.5 | 133.49 | 126.41 | 207.765 | 223.66 | 211.51 | 244.18 | 237.37 | 196.565 | 277.02 | 350.56 | 335 | 306.26
Oxides of Nitrogen | 50197295.71 | 41596142.79 | 32214852.4 | 32559634.6161 | 30472274.6005 | 17585736.01 | 17493537.49 | 18627279.87 | 17134459.968 | 20771705.024 | 20156507.78 | 17832026.91 | 18555492.151 | 21397790.248 | 23062000 | 21000000 | 21000000 | 21007700 | 20462289 | 21007500 | 24000000 | 18000000 | 22021000 | 21021000 | 25019000 | 15276817 | 15216102 | 15277383 | 14450390 | 12969592 | 23352026.29 | 20524236.87 | 21347118.19 | 23975908.5695 | 21367219.6893 | 12521553 | 14844486 | 14065594 | 14737094 | 14060498 | 27908780 | 30001040 | 28800845 | 41101940 | 34901400 | 16907610 | 17608850 | 18200000 | 36307340 | 31507340 | 11803090 | 15505850 | 18903510 | 20907420 | 17509960
Particulate Matter 10μm | 1035400.08 | 958872.55 | 892657.9284 | 1003572.3 | 985864.2 | 496250.67 | 552812.56 | 485347.7154 | 516703.5 | 393888.8 | 850377.18 | 351806.46 | 342672.324 | 332875.466 | 340000 | 66000 | 56000 | 156000 | 115483 | 256000 | 258000 | 43000 | 153000 | 150000 | 166000 | 3185714 | 2108976 | 2091799 | 1965784 | 2848502 | 3224167.9 | 3607075.32 | 4097618 | 4867973 | 4170863 | 1007175.4 | 774147.2 | 1122841.4 | 508230.5 | 348937 | 234100 | 146800 | 150200 | 160800 | 190900 | 974000 | 1085500 | 870600 | 751900 | 768300 | 2853700 | 3905300 | 4524800 | 4777700 | 4377400
Particulate Matter 2.5μm | 235043.31 | 173316.66 | 293713.4435 | 359123.895 | 341611.938 | 164869.65 | 173334.46 | 183082.7484 | 218234.3369 | 116424.0305 | 442859.75 | 175529.98 | 147884.414 | 132385.245 | 123100 | 19000 | 12000 | 70790 | 46537 | 130810 | 130000 | 10000 | 59400 | 55400 | 63100 | 1951326 | 834769 | 807588 | 754737 | 1372757 | 592051.11 | 720136.88 | 511510.585 | 765638.893 | 531053.927 | 777708.59 | 525883 | 621101.59 | 343373.5 | 203120 | 88033 | 49663.5 | 48452 | 56932 | 69793.1 | 323564 | 337656 | 287504 | 247545 | 236545 | 1220228 | 1680432 | 1950257 | 2050547 | 1860738
Polycyclic aromatic hydrocarbons | 75.39 | 79.33 | 71.9226 |  | 72.8107 | 38.45 | 38.71 | 46.1597 | 40.8534 | 45.6769 | 57.92 | 59.89 | 59.96 |  | 75.1 | 27 | 30 | 32 | 32.55 | 32 | 33 | 22 | 32.9 | 31.86 | 37.41 | 13 | 13.5 | 14 | 13.5 | 12.6 | 16.55 | 2.81 | 2.5545 | 2.8434 | 2.8326 | 6.9 | 8.16 | 7.73 | 8.08 | 7.55 | 0.406 |  | 0.1539 | 0.2356 |  | 0.000717 |  | 0.359 | 0.37 |  | 0.2173 | 0.349 | 0.292 | 0.419
Sulfur dioxide | 75669992.37 | 63470164.43 | 50270894.8277 | 44123025.6468 | 42849966.6828 | 31344653.56 | 30775765.35 | 33490250.8261 | 28472878.7715 | 31339889.6201 | 29137566.52 | 28954361.95 | 30533313.335 | 39313334.103 | 45000048 | 12000000 | 16000000 | 16000007.6 | 20631533 | 21000008.1 | 36000000 | 23000000 | 32000015 | 30000015 | 36000014 | 20415689 | 21254868 | 21135748 | 18234477 | 16604504 | 60498612.2 | 61024762.41 | 51741378.9178 | 60680890.4713 | 46065105.6312 | 21169404.12 | 23791560.17 | 22794284.12 | 28382400.14 | 21839425.2 | 21500010.4 | 22800003.63 | 24400002.89 | 31400000 | 28700003.39 | 29300005.66 | 33900006.62 | 35500004.87 | 37100005.31 | 33100005.26 | 11800002.6 | 16200004.63 | 21500003.26 | 20200006.17 | 19200007.44
Sulfuric acid | 351645.2 | 700184.14 | 142426.1865 | 475882.9011 | 230147.0012 | 360654.05 | 361779.72 | 40076.8543 | 90683.2702 | 161190.4003 | 321475.72 | 382552.62 | 406375.53 | 505173.33 | 540000 | 310000 | 640000 | 300000 | 449367 | 180000 | 370000 | 240000 | 330000 | 300000 | 370000 | 28203 | 29378 | 30269 | 29362 | 27543 | 30712.18 | 29597.96 | 30283.0701 | 32640.9701 | 30264.0204 | 13795 | 16318 | 15462 | 16157 | 15098 | 227000 | 240000 | 257000 | 331000 | 302000 | 309000 | 357000.0001 | 374000 | 287000.0001 | 271000 | 130000 | 171000 | 226000.0001 | 213000 | 202000
Total Volatile Organic Compounds | 226568.49 | 238321.82 | 216114.097 | 210634.9 | 219493.135 |  | 117688.14 | 4507.9907 | 2096.3632 | 1602.5402 | 174798.8 | 181109.68 | 182619.026 | 211886.288 | 223700 |  | 89180 | 95870 | 98914 | 96830 | 99062 | 66097 | 100200 | 97200 | 113100 | 15310 | 15905 | 17319 | 16328 | 17113 | 387663.42 | 373009.79 | 381707.029 | 403272.835 | 371443.0886 | 172440.83 | 203995.3 | 193287.75 | 201979.3 | 188737.6 | 93940 | 90329 | 85990 | 118000 | 110293 | 92691 | 96953 | 100424 | 96634 | 93586 | 53665 | 75579 | 82100 | 85726 | 81619
Xylenes (individual or mixed isomers) | 2014-15: 145.23; 2015-16: 1.94; 2016-17: 137.7128; 2017-18: 134.4997; 2018-19: 142.1112; 2016-17: 87.9732; 2017-18: 78.9456; 2018-19: 87.2064; 2014-15: 111.77; 2015-16: 115.95; 2016-17: 116.381; 2017-18: 0.161; 2018-19: 140; 2016-17: 63.6; 2017-18: 60.6; 2014-15: 58; 2015-16: 60; 2016-17: 63; 2017-18: 60; 2018-19: 56; 2015-16: 66.99; 2018-19: 2.4019; 2014-15: 60.44; 2015-16: 58.79; 2016-17: 56.13; 2017-18: 74.9; 2018-19: 70.92
Zinc and compounds | 418.13 | 533.42 | 369.7411 | 497.3373 | 396.7937 | 217.3 | 367.3 | 292.3269 | 269.3503 | 194.5641 | 304.68 | 218.29 | 223.295 | 15957.63 | 314 | 120 | 55 | 131.6 | 140 | 221.6 | 130 | 48 | 152.6 | 124.5 | 138 | 1220 | 1269 | 1317 | 1261 | 1193 | 9514.8 | 5417.1 | 3835.8337 | 1642.2487 | 1365.0546 | 345 | 351 | 348 | 372 | 361 | 127.55 | 87.69 | 87.44 | 151 | 148.12 | 227.09 | 246.67 | 223.03 | 265.92 | 262.49 | 417.42 | 608.02 | 674.25 | 712.95 | 654.8
Total toxic emissions reported | 132022747.47 | 111175013.8 | 87160961.5589 | 82093785.764 | 78241357.6521 | 51448343.4 | 51076415.5 | 55062181.1248 | 48033654.1513 | 55293398.5793 | 54177924.62 | 51053464.16 | 53180778.569 | 65238616.309 | 72589797.237 | 34416841.5 | 38930603.9 | 38930315.11 | 43075177.88 | 44201060.79 | 63888483 | 43303276 | 57677800.6 | 54455649.664 | 65217544.8172 | 54848279.27 | 55733473.14 | 56953960.93 | 52676421.8 | 49816498.5 | 99705604.32 | 97818984.22 | 90028309.8202 | 103514831.8822 | 84496594.2187 | 41316557.84 | 46852610.83 | 45160237.49 | 50819444.92 | 42898323.35 | 51714267.7553 | 55000284.9864 | 55345432.9128 | 75448492.1542 | 66329765.2974 | 50500156.7111 | 56181152.8673 | 58549881.1791 | 77880815.7073 | 68968209.688 | 29306678.6756 | 39338613.9459 | 49125145.4082 | 50304600.7425 | 45197643.0728
One year toxic pollution change (+/-) |  | -15.79% | -21.6% | -5.814% | -4.693% |  | -0.7229% | 7.804% | -12.76% | 15.11% |  | -5.767% | 4.167% | 22.67% | 11.27% |  | 13.11% | -0.0007418% | 10.65% | 2.614% |  | -32.22% | 33.2% | -5.586% | 19.76% |  | 1.614% | 2.19% | -7.511% | -5.429% |  | -1.892% | -7.964% | 14.98% | -18.37% |  | 13.4% | -3.612% | 12.53% | -15.59% |  | 6.354% | 7.022% | 36.32% | -12.09% |  | 11.25% | 4.216% | 33.02% | -11.44% |  | 34.23% | 24.88% | 2.401% | -10.15%
Generation capacity MW (nameplate) | 2014-15: 2640; 2014-15: 2000; 2014-15: 2880; 2014-15: 1320; 2014-15: 1400; 2014-15: 1480; 2014-15: 2210; 2014-15: 953; 2014-15: 1680; 2014-15: 1445; 2014-15: 1400
Total scope 1 CO2 emissions (tonnes CO2-e)* | 12253123 | 15912788 | 14148670 | 13705014 | 14071088 | 6514993 | 7585578 | 8816100 | 7799843 | 8487697 | 12289095 | 12913436 | 12895988 | 14898414 | 15443593 | 6020229 | 3402450 | 6903384 | 6966897 | 7848071 | 5432906 | 6322955 | 6576290 | 6823827 | 5916404 | 14318960 | 15306758 | 14813624 | 13671954 | 13302360 | 18508708 | 18141716 | 18710989 | 19861938 | 18544718 | 9755875 | 9647046 | 9650105 | 10131496 | 9560299 | 6301561 | 6583245 | 6393361 | 8502292 | 7868001 | 7396349 | 7687987 | 7960764 | 7627813 | 7448923 | 6690964 | 9060958 | 10674877 | 10437422 | 10231395
Electricity production (GJ)* | 50275548 | 64493748 | 57400488 | 55964880 | 57455186 | 24864251 | 28639532 | 34236128 | 30667257 | 33269876 | 51539324 | 52673634 | 53976488 | 61870118 | 64634548 | 24972675 | 14153978 | 29270573 | 29025803 | 28253057 | 22617530 | 26133104 | 27207372 | 28311455 | 24820121 | 40512852 | 41717196 | 41305814 | 36860112 | 36478944 | 58415084 | 56575968 | 57187037 | 61026883 | 57454359 | 31039276 | 30425411 | 30860120 | 31933714 | 30397766 | 23336871 | 24841222 | 23985396 | 32309449 | 30329899 | 31516125 | 32721704 | 33362101 | 31695761 | 30683675 | 27422475 | 37432441 | 44319711 | 43557325 | 42164258
Change in electricity produced (increase/decrease) |  | 28.28% | -11% | -2.501% | 2.663% |  | 15.18% | 19.54% | -10.42% | 8.487% |  | 2.201% | 2.473% | 14.62% | 4.468% |  | -43.32% | 106.8% | -0.8362% | -2.662% |  | 15.54% | 4.111% | 4.058% | -12.33% |  | 2.973% | -0.9861% | -10.76% | -1.034% |  | -3.148% | 1.08% | 6.715% | -5.854% |  | -1.978% | 1.429% | 3.479% | -4.81% |  | 6.446% | -3.445% | 34.7% | -6.127% |  | 3.825% | 1.957% | -4.995% | -3.193% |  | 36.5% | 18.4% | -1.72% | -3.198%
| 2014-15 | 2015-16 | 2016-17 | 2017-18 | 2018-19
Total electricity production from 10 power stations | 2014-15: 386512011; 2015-16: 409807938; 2016-17: 433111228; 2017-18: 443222757; 2018-19: 435941689
Total scope 1 CO2 emissions from 10 power stations | 2014-15: 105482763; 2015-16: 112564917; 2016-17: 117544152; 2017-18: 120426910; 2018-19: 118722549
Notes:
Additional toxic substances are emitted. This table excludes pollutants emitted at reportable volumes by some but not all power stations.
Clean Energy Regulat data for Tarong power station includes both Tarong and the smaller Tarong North power stations
Emissions from power stations in Victoria include the toxic emissions from the coal mines that feed the power stations.
Emissions and energy generation data source: http://www.cleanenergyregulator.gov.au/NGER/National%20greenhouse%20and%20energy%20reporting%20data/electricity-sector-emissions-and-generation-data/electricity-sector-emissions-and-generation-data-2018-19

## significant increases
Liddell (AGL) emissions (kg)
| 2017-18 | 2018-19 | Increase
Flouride | 202462.1867 | 453261.4 | 123.9%
Hydrochloric acid | 330615 | 878637.8 | 165.8%
Nickel & compounds | 43.1112 | 199.8238 | 363.5%
Oxides of nitrogen | 17134459.968 | 20771705.024 | 21.23%
Sulfur dioxide | 28472878.7715 | 31339889.6201 | 10.07%
Sulfuric acid | 90683.2702 | 161190.4003 | 77.75%
Mt Piper (EnergyAustralia) emissions (kg)
| 2017-18 | 2018-19 | Increase
Flouride | 220000 | 320000 | 45.45%
Hydrochloric acid | 1800000 | 2200000 | 22.22%
Oxides of nitrogen | 21021000 | 25019000 | 19.02%
Sulfur dioxide | 30000015 | 36000014 | 20%
Sulfuric acid | 300000 | 370000 | 23.33%
Vales Point (Delta) emissions (kg)
| 2017-18 | 2018-19 | Increase
Hydrochloric acid | 325244 | 640000 | 96.78%
Particulate Matter 10μm | 115483 | 256000 | 121.7%
Particulate Matter 2.5μm | 46537 | 130810 | 181.1%
Yallourn (EnergyAustralia) emissions (kg)
| 2017-18 | 2018-19 | Increase
Particulate Matter 10μm | 1965784 | 2848502 | 44.9%
Particulate Matter 2.5μm | 754737 | 1372757 | 81.89%
Gladstone (NRG) emissions (kg)
| 2017-18 | 2018-19 | Increase
Particulate Matter 10μm | 160800 | 190900 | 18.72%
Particulate Matter 2.5μm | 56932 | 69793.1 | 22.59%
Vales Point (Delta) emissions (kg)
| 2009-10 | 2010-11 | 2011-12 | 2012-13 | 2013-14 | 2014-15 | 2015-16 | 2016-17 | 2017-18 | 2018-19
Particulate Matter 10μm | 106000 | 76000 | 199000 | 41300 | 79000 | 66000 | 56000 | 156000 | 115483 | 256000
Particulate Matter 2.5μm | 41000 | 27000 | 100000 | 4300 | 28400 | 19000 | 12000 | 70790 | 46537 | 130810
Energy generated (Gj) |  |  |  | 27093990 | 24531572 | 34498201.5 | 38930603.9 | 38930315.11 | 43075177.88 | 44201060.79
Notes
Emissions and energy generation data source: http://www.cleanenergyregulator.gov.au/NGER/National%20greenhouse%20and%20energy%20reporting%20data/electricity-sector-emissions-and-generation-data/electricity-sector-emissions-and-generation-data-2018-19
Fine particle (PM2.5) emissions from Vales Point increased from 4,300kg in 2012-13 to 130,810kg in 2018-19, an increase of 2942%. The power station generated 63% more energy in 2018-19 than in 2012-13, so that is not an explanation.

## key pollutants - charts
Table: Power station emissions to air 2018-19 (kg)
| Bayswater | Liddell | Eraring | Vales Point | Mt Piper | Yallourn | AGL Loy Yang | Loy Yang B | Gladstone | Stanwell | Tarong
Mercury & compounds (kg) | 106 | 38 | 36 | 12 | 25 | 408 | 180 | 426 | 100 | 92 | 51
energy generated (Gj) | 57455186 | 33269876 | 64634548 | 28253057 | 24820121 | 36478944 | 57454359 | 30397766 | 30329899 | 30683675 | 42164258
emissions g per Gj energy | 0.0018449 | 0.0011422 | 0.00055698 | 0.00042473 | 0.0010072 | 0.011185 | 0.0031329 | 0.014014 | 0.0032971 | 0.0029983 | 0.0012096
| Bayswater | Liddell | Eraring | Vales Point | Mt Piper | Yallourn | AGL Loy Yang | Loy Yang B | Gladstone | Stanwell | Tarong
Oxides of Nitrogen (kg) | 30472274.6005 | 20771705.024 | 23062000 | 21007500 | 25019000 | 12969592 | 21367219.6893 | 14060498 | 34901400 | 31507340 | 17509960
emissions kg per Gj energy | 0.53037 | 0.62434 | 0.35681 | 0.74355 | 1.008 | 0.35554 | 0.3719 | 0.46255 | 1.1507 | 1.0268 | 0.41528
| Bayswater | Liddell | Eraring | Vales Point | Mt Piper | Yallourn | AGL Loy Yang | Loy Yang B | Gladstone | Stanwell | Tarong
Particulate Matter 2.5μm (kg) | 341611.938 | 116424.0305 | 123100 | 130810 | 63100 | 1372757 | 531053.927 | 203120 | 69793.1 | 236545 | 1860738
emissions g per Gj energy | 5.9457 | 3.4994 | 1.9046 | 4.6299 | 2.5423 | 37.6315 | 9.2431 | 6.6821 | 2.3011 | 7.7091 | 44.1307
| Bayswater | Liddell | Eraring | Vales Point | Mt Piper | Yallourn | AGL Loy Yang | Loy Yang B | Gladstone | Stanwell | Tarong
Sulfur dioxide (kg) | 42849966.6828 | 31339889.6201 | 45000048 | 21000008.1 | 36000014 | 16604504 | 46065105.6312 | 21839425.2 | 28700003.39 | 33100005.26 | 19200007.44
emissions kg per Gj energy | 0.7458 | 0.94199 | 0.69622 | 0.74328 | 1.4504 | 0.45518 | 0.80177 | 0.71845 | 0.94626 | 1.0787 | 0.45536

## pollution controls
Cleaner production activities and pollution control devices installed
Facilities are required to report each year on cleaner production activities they have implemented and pollution control devices they have fitted during the previous 12 months.
Few facilities have reported any specific pollution control activities or investments since 2000.
Bayswater
http://www.npi.gov.au/npidata/action/load/individual-facility-detail/criteria/state/NSW/year/2019/jurisdiction-facility/37
Cleaner Production Activities |  | Pollution Control Devices
Activity | Comments | Device | Installed (year) | Comments
Improved maintenance scheduling, record keeping, or procedures | Procedures reviewed as needed. Pollution Incident response Management Plan implemented August 2012 | Fabric filter/baghouse | 1986 | Bag performance monitoring & regular bag replacement program
Installed overflow alarms or automatic shut-off valve | CEMS on stacks with upper limit alarms for NOx, SOx and PM. Continuous water quality monitor at EPL pt 7 alarmed to the PCR | Low NOx burner | 1986 | Yes
Implemented inspection or monitoring program for potential spill or leak sources | Yes | Incineration/afterburner | 1986 | Yes
Dust suppression - water sprays/chemical suppression | Yes | Wastewater treatment | 1986 | Oil and grease separator & secondary treatment ponds
Use of cleaner raw materials | Limits set on sulphur content in coal. Daily coal analysis | Mist eliminator | 1986 | Yes
Dust suppression - wind breaks/covered/enclosed stockpiles | Yes | Opacity monitor | 1986 | CEMS with upper limit alarms
Other modifications / practices | Participates in Hunter River Salinity Trading Scheme and the Upper Hunter Air Quality Monitoring Network | Dust monitor | 1986 | CCTV coverage of coal plans, conveyors and stacks
|  | Other pollution control equipment | 1986 | NOx and SO2 CEMS with upper limit alarms
Liddell
http://www.npi.gov.au/npidata/action/load/individual-facility-detail/criteria/state/NSW/year/2019/jurisdiction-facility/151
Cleaner Production Activities |  | Pollution Control Devices
Activity | Comments | Device | Installed (year) | Comments
Improved maintenance scheduling, record keeping, or procedures | Significant upgrade to monitoring software database including the installation of further online monitoring of sites. | Fabric filter/baghouse | 2008 | Regular bag replacement program
Change from solvent based to aqueous based raw materials | Full-time occupational hygienist now across both sites conducting full review and assessment of all substances used on site | Wastewater treatment | 1990 | On-site domestic sewage treatment system
Modified process, equipment, layout, or piping | Dry ashing system installed on Unit 4 boiler | Opacity monitor | 2008 | Opacity monitors with upper limit alarms - maintained and replaced as required
Installed overflow alarms or automatic shut-off valves | CEMS on stacks with upper limit alarms for NOx, SOx and PM | Dust monitor | 1990 | Mid 1990's CCT coverage of coal plant conveyors and chimney stacks
Implemented inspection or monitoring program for potential spill or leak sources | Monthly and as required site inspections, improved systems on site to manage compliance and risks. Improved tools for tracking and recording inspections, hazards and incidents/near misses and actions arising from these. | Other pollution control equipment | 2008 | CEMS NOx, SOx monitors with upper limit alarms. Oil/water separation and sedimentation containment
Dust suppression - water sprays/chemical suppression | Yes
Use of cleaner raw materials | Sulphur & fluoride limits set on coal supplied
Dust suppression - wind breaks/covered/enclosed stockpiles | Yes
Eraring
http://www.npi.gov.au/npidata/action/load/individual-facility-detail/criteria/state/NSW/year/2019/jurisdiction-facility/226
Cleaner Production Activities |  | Pollution Control Devices
Activity | Comments | Device | Installed (year) | Comments
Improved maintenance scheduling, record keeping, or procedures | Continual benchmarking against recognised standard and systems of environmental control. | Fabric filter/baghouse | 1984 | Pollution control equipment was installed as part of the original Power Station operating equipment and is upgraded as part of normal maintenance routines. The Power Station units were brought on-line progressively between 1982 - 1984.
Modified process, equipment, layout, or pipin | Continual improvement to systems, equipment and procedures to minimise the potential of spill or contamination ot the environment | Low NOx burner | 2011 | Progressive installation of boiler equipment including low NOx burners during Unit upgrades between 2009 and 2012
Improved procedures for loading, unloading or transfer operations | Coal Combustion Product Plant Upgrade, including a new ash unloading facility to allow ash to be taken by truck directly from the station. | Wastewater treatment | 1984 | Treatment of 4-5 ML per day of secondary treated effluent. Upgrade to water reclamation plant in 2012.
Installed overflow alarms or automatic shut-off valves | Installation of additional monitoring equipment and emergency storm water shutoff valves in case of detection of potential environmental contamination. | Opacity monitor | 1984 | Upgrade of instrumentation
An EIDAS ( Environmental Intelligence Data Acquisition System) has been developed to allow real time indicators of the various environmental monitors and field instruments on site, statistics and trending of data and system alerts when an instrument or monitors result fall out away from the acceptable range. |  | Dust monitor | 1984 | Progressive upgrade of dust monitoring equipment
Implemented inspection or monitoring program for potential spill or leak sources | Continual improvement in monitoring techniques and equipment to reduce likelihood of an environmental incident. Increased maintenance on potential spill equipment. | Other pollution control equipment | 2014 | Storm water leak detection instrumentation along with emergency storm water shutoff valves installed.
Dust suppression - water sprays/chemical suppression | Continual improvement using state of the art materials and techniques. Increased inspection routines. New dust suppression system and pinch valves being installed on the ash dam. Capping inactive areas of the ash dam.
Dust suppression - wind breaks/covered/enclosed stockpiles | Ash recycling truck loads covered.
Community consultative committee | Consultation through local community, industry and council combined meetings has potential to access ideas on source reduction techniques used elsewhere.
Other modifications / practices | Installed new pump manifolds and increased pump rates and live storage volumes for a number of contaminated water systems.
Mt Piper
http://www.npi.gov.au/npidata/action/load/individual-facility-detail/criteria/state/NSW/year/2019/jurisdiction-facility/104
Cleaner Production Activities |  | Pollution Control Devices
|  | Device | Installed (year) | Comments
Activity | Comments | Fabric filter/baghouse | 1993
Dust suppression - water sprays/chemical suppression |  | Low NOx burner | 1993
Community consultative committee |  | Wastewater treatment | 1993
|  | Opacity monitor | 1993
Vales Point
http://www.npi.gov.au/npidata/action/load/individual-facility-detail/criteria/state/NSW/year/2019/jurisdiction-facility/106
Cleaner Production Activities |  | Pollution Control Devices
Activity | Comments | Device | Installed (year) | Comments
Modified process, equipment, layout, or piping | Fabric Filter installation completed in 2007 | Electrostatic precipitator | 1978 | Electrostatic precipitators fully decommissioned during 2007
Improved procedures for loading, unloading or transfer operations | A new underground link road was completed at Chain Valley Colliery (CVC) and the above ground YE coal conveyor recommissioned so that as of August 2017 all coal deliveries from CVC were by the covered YE conveyor and above ground coal truck deliveries from CVC ceased, eliminating the potential for fugitive dust emissions associated with these coal truck movements. | Fabric filter/baghouse | 2007 | Fabric Filter installation completed 2007
Dust suppression - water sprays/chemical suppression | Active dust management controls, such as the water-trucks, are regularly used at the coal stockpile to prevent or minimise emissions of dust from the premises as required by licence condition O3 | Opacity monitor | 1978 | Upgraded in 2005
Dust suppression - wind breaks/covered/enclosed stockpiles | All coal conveyors are enclosed. The coal handling plant (CHP) and coal stockpile are located centrally within the site with several hundred metres of bushland buffer surrounding the site. In addition to the active dust management controls, such as the water-trucks, the extensive bushland buffer surrounding the CHP site serves, by design, as a significant passive control, acting as both a wind break and visual screen to minimise and prevent the transport of any localised fugitive dust generated on the premises from leaving the site.
Community consultative committee | Community & Regional Environment (CARE) Forum (held quarterly)
Other modifications / practices | Vales Point Ash Dam is managed and maintained in a manner to prevent emissions of dust from the premises as required by licence condition O3. Methods to prevent fugitive dust emissions from the ash dam include inundation, capping, water sprays, water cart, chemical surfactants and helicopter water bombing.
AGL Loy Yang
http://www.npi.gov.au/npidata/action/load/individual-facility-detail/criteria/state/VIC/year/2019/jurisdiction-facility/00004339
Cleaner Production Activities |  | Pollution Control Devices
Activity | Comments | Device | Installed (year) | Comments
Installed overflow alarms or automatic shut-off valves | Automated protection system to prevent spills to the environment | Electrostatic precipitator | 2000 | Installed to capture particulates in the flue gas stream.
Dust suppression - water sprays/chemical suppression | Ongoing improvements to dust suppression activities. | Wastewater treatment | 2000 | Systems installed to treat wastewaters to ensure contaminants are minimised.
Dust suppression - wind breaks/covered/enclosed stockpiles | Mined coal contained in enclosed 100kt Coal Bunker to minimise dust emissions from wind. | Dust monitor | 1997 | Constant Emissions Monitoring System to monitor and control total particulate emissions.
Community consultative committee | Regular stakeholder meetings to review the environmental performance of AGL Loy Yang and to review the progress made in the Environmental Improvement Plan. | Other pollution control equipment | 2000 | Water monitoring equipment, including turbidity, ph and electrical conductivity meters, are installed and utilised to monitor and control emissions to surface water and sewers.
Loy Yang B
http://www.npi.gov.au/npidata/action/load/individual-facility-detail/criteria/state/VIC/year/2019/jurisdiction-facility/00017661
Cleaner Production Activities |  | Pollution Control Devices
Activity | Comments | Device | Installed (year) | Comments
Improved maintenance scheduling, record keeping, or procedures |  | Electrostatic precipitator | 1993
Change from solvent based to aqueous based raw materials |  | Wet scrubber | 1993
Modified process, equipment, layout, or piping |  | Mist eliminator | 1993
Improved procedures for loading, unloading or transfer operations |  | Opacity monitor | 1993
Installation of high-pressure/low-volume cleaning equipment |  | Dust monitor | 1993
Installed overflow alarms or automatic shut-off valves |  | Other pollution control equipment | 2008 | Stormwater run-off recovery system.
Changed product specifications
Implemented inspection or monitoring program for potential spill or leak sources
Dust suppression - water sprays/chemical suppression
Community consultative committee
Yallourn
http://www.npi.gov.au/npidata/action/load/individual-facility-detail/criteria/state/VIC/year/2019/jurisdiction-facility/00004321
Cleaner Production Activities |  | Pollution Control Devices
Activity | Comments | Device | Installed (year) | Comments
Implemented inspection or monitoring program for potential spill or leak sources | Improved alarm system and installed video surveillance cameras on high risk areas of ash lines to monitor for leaks | Electrostatic precipitator | 1973 | Unit 1 -1973
Dust suppression - water sprays/chemical suppression |  | Unit 2 -1974
Community consultative committee | ERC meets quarterly | Unit 3 -1981
Unit 4 -1982
|  | Wastewater treatment | 1973
|  | Opacity monitor | 1973 | Opacity CEMs fitted to all flues
Gladstone
http://www.npi.gov.au/npidata/action/load/individual-facility-detail/criteria/state/QLD/year/2019/jurisdiction-facility/Q019NRG001
Cleaner Production Activities |  | Pollution Control Devices
Activity | Comments | Device | Installed (year) | Comments
Modified process, equipment, layout, or piping | Control systems upgrade. | Electrostatic precipitator
Dust suppression - water sprays/chemical suppression |  | Low NOx burner
Other modifications / practices | Progressive rehabilitation | Opacity monitor |  | CEMS equipment on boilers.
Dust monitor
|  | Other pollution control equipment |  | On-site weather station.
Condenser re-tube - from copper to titanium.
Tarong
http://www.npi.gov.au/npidata/action/load/individual-facility-detail/criteria/state/QLD/year/2019/jurisdiction-facility/Q019TAR001
Cleaner Production Activities |  | Pollution Control Devices
Activity | Comments | Device | Installed (year) | Comments
Improved maintenance scheduling, record keeping, or procedures |  | Electrostatic precipitator
Dust suppression - water sprays/chemical suppression |  | Low NOx burner
Wastewater treatment
Dust monitor
|  | Other pollution control equipment |  | Water monitoring
Sources
AGL Loy Yang http://www.npi.gov.au/npidata/action/load/individual-facility-detail/criteria/state/VIC/year/2019/jurisdiction-facility/00004339
Bayswater http://www.npi.gov.au/npidata/action/load/individual-facility-detail/criteria/state/NSW/year/2019/jurisdiction-facility/37
Eraring http://www.npi.gov.au/npidata/action/load/individual-facility-detail/criteria/state/NSW/year/2019/jurisdiction-facility/226
Gladstone NRG http://www.npi.gov.au/npidata/action/load/individual-facility-detail/criteria/state/QLD/year/2019/jurisdiction-facility/Q019NRG001
Liddell http://www.npi.gov.au/npidata/action/load/individual-facility-detail/criteria/state/NSW/year/2019/jurisdiction-facility/151
Loy Yang B http://www.npi.gov.au/npidata/action/load/individual-facility-detail/criteria/state/VIC/year/2019/jurisdiction-facility/00017661
Mt Piper http://www.npi.gov.au/npidata/action/load/individual-facility-detail/criteria/state/NSW/year/2019/jurisdiction-facility/104
Stanwell http://www.npi.gov.au/npidata/action/load/individual-facility-detail/criteria/state/QLD/year/2019/jurisdiction-facility/Q019SCL001
Tarong http://www.npi.gov.au/npidata/action/load/individual-facility-detail/criteria/state/QLD/year/2019/jurisdiction-facility/Q019TAR001
Vales Point http://www.npi.gov.au/npidata/action/load/individual-facility-detail/criteria/state/NSW/year/2019/jurisdiction-facility/106
Yallourn http://www.npi.gov.au/npidata/action/load/individual-facility-detail/criteria/state/VIC/year/2019/jurisdiction-facility/00004321

## coal mines PM10
|  | 2008-09 | 2009-10 | 2010-11 | 2011-12 | 2012-13 | 2013-14 | 2014-15 | 2015-16 | 2016-17 | 2017-18 | 2018-19
| Total PM10 emissions to air from all industry sources (tonnes) | 530000 | 530000 | 640000 | 740000 | 830000 | 910000 | 940000 | 950000 | 920000 | 1469318791.5747 | 1554479637.7915
| Total PM10 emissions to air from coal mining (tonnes) | 210000 | 216810.138 | 289907.919 | 326837.137 | 384874.768 | 434864 | 398189 | 393000 | 360000 | 323450931.9783 | 333544489.2602
| Emissions of PM10 from coal mining as a % of total industry emissions | 39.62% | 40.91% | 45.3% | 44.17% | 46.37% | 47.79% | 42.36% | 41.37% | 39.13% | 22.01% | 21.46%
Table: PM10 emissions to air from coal mining (kg) | bar: 2014-15
Rank | Facility Name | 2008-09 | 2009-10 | 2010-11 | 2011-12 | 2012-13 | 2013-14 | 2014-15 | 2015-16 | 2016-17 | 2017-18 | 2018-19 | Change 5yr (%) | Change 1yr (%)
1 | The Dawson Mines - Anglo Coal, Dawson HWay [Moura-QLD] | 9147439.33 | 8449741.27 | 14017467.36 | 15261261.95 | 16817300 | 20014500 | 18013500 | 15011200 | 14309460 | 15208580 | 15010800 | -25% | -1.3% | Central Qld
2 | Blackwater Mine BHP [Blackwater-QLD] | 6185527.36 | 3040213 | 11781101.06 | 7313994.321 | 14251555.49 | 21087000 | 26988937.49 | 28135329.59 | 27036000 | 14294960 | 14074370 | -33.26% | -1.543% | Central Qld
3 | Peak Downs Mine - BHP [Moranbah-QLD] | 14115271.04 | 12524999.31 | 10177790.55 | 4138094.42 | 28376000.99 | 29069000 | 28583906.56 | 30576156.56 | 28043000 | 14294960 | 13426010 | -53.81% | -6.079% | Central Qld
4 | Foxleigh [Middlemount-QLD] | 2379545.61 | 5557613.68 | 11190574.11 | 10204272.97 | 12106810 | 16906310 | 14207290 | 11706730 | 9485939.6 | 10624493 | 11121091.2 | -34.22% | 4.674% | Central Qld
5 | Hunter Valley Operations - Coal & Allied [Lemington Via Singleton-NSW] | 7155045 | 6681808 | 7653155 | 10260509.8656 | 11404329.9793 | 9900632 | 9702940 | 10810658.8747 | 11086290.0067 | 10848646.7947 | 10830485.2519 | 9.392% | -0.1674% | Hunter
6 | Glencore Coal - Hail Creek Open Cut Mine [Nebo-QLD] | 2599057 | 4478296 | 6279613 | 8395889 | 9955948 | 16394872.5451 | 11435470.5879 | 12168873.2953 | 9620502 | 11312856.465 | 11053339.5966 | -32.58% | -2.294% | Central Qld
7 | Capcoal / Anglocoal German Creek [Middlemount-QLD] | 4394625.99 | 6308949 | 7725800.07 | 14341688.9 | 8954000 | 10206060 | 9668130 | 9081200 | 8333900 | 9170000 | 9697000 | -4.988% | 5.747% | Central Qld
8 | Callide Mine - Anglo Coal [Biloela-QLD] | 3611913.83 | 3020600.37 | 4502439.15 | 6730746.64 | 10509620 | 12107710 | 12807650 | 12210200 | 4695372.32 | 11520101.21 | 9460151 | -21.87% | -17.88% | Central Qld
9 | Mt Arthur North Coal - Hunter Valley Energy Coal [Muswellbrook-NSW] | 7131680.09 | 2641665.15 | 4153611 | 6831624 | 7657077 | 8960370 | 10622387.5898 | 10075664.2685 | 9734918.81 | 10080000 | 9017000 | 0.632% | -10.55% | Hunter
10 | Jellinbah Mines [via Bluff QLD] | ` 2014-15: 5323536.4; ` 2015-16: 5303615; ` 2016-17: 5706269.7; ` 2017-18: 6283035.7; ` 2018-19: 8935603.9 |  | 42.22% | Central Qld
11 | Goonyella Riverside Broadmeadow Mine BHP [Moranbah-QLD] | 15845602.79 | 10538594.93 | 14945855.51 | 8754855.812 | 20733984.6 | 30069000 | 21634202.41 | 22336274.16 | 24035000 | 10105810 | 8885450 | -70.45% | -12.08% | Central Qld
12 | Byerwen Mine [Suttor-QLD] | ` 2015-16: 852890.6; ` 2016-17: 2805379.5; ` 2017-18: 2805379.5; ` 2018-19: 8885014.95 |  |  | Central Qld
13 | Mount Thorley Warkworth Operations - Coal & Allied [Mount Thorley Via Singleton-NSW] | 5428863 | 5754052 | 6182875 | 7660779 | 9826625 | 8933270 | 8200495 | 9225179 | 9350989 | 8606540 | 8677225 | -2.866% | 0.8213% | Hunter
14 | Lake Vermont [Dysart -QLD] | 372309.7 | 3102360 | 4514250.2 | 4798815 | 2995776.9 | 11234744.98 | 3053268.1 | 11938706.5 | 13047454 | 9743476.22 | 8073623.37 | -28.14% | -17.14% | Central Qld
15 | Maules Creek Coal Pty Ltd [Boggabri-NSW] | 2013-14: 1291365.363; ` 2014-15: 3711600.781; ` 2015-16: 4184415.535; ` 2016-17: 6186610; ` 2017-18: 9850900; ` 2018-19: 7615500 | 489.7% | -22.69% | Namoi
16 | Curragh Mine [Blackwater-QLD] | 7868876 | 8532945.56 | 5467015.04 | 4765600 | 6685744.3403 | 6991833.3071 | 11347397.5629 | 9521195.6823 | 10517919.4562 | 10116027.0721 | 7351894.2593 | 5.15% | -27.32% | Central Qld
17 | Saraji Mine - BHP Coal Pty Ltd [Dysart-QLD] | 6097609.18 | 6170662.43 | 8514168.02 | 3991784.33 | 15137350.8 | 17030884.61 | 19695809.1 | 20919285.97 | 21054000 | 8457180 | 6961000 | -59.13% | -17.69% | Central Qld
18 | Ensham Coal Mine Ensham Resources [Emerald-QLD] | 9087981.4 | 8299549.53 | 9416950.03 | 10601343.243 | 7101280 | 5253810.77 | 5482245.74 | 6123709.13 | 6498324.74 | 5813920.28 | 6890549.22 | 31.15% | 18.52% | Central Qld
19 | Caval Ridge Mine [Moranbah-QLD] |  |  |  | 2341.4867 | 2840.3124 | 4800000 | 8708699.44 | 10348719.04 | 8353672 | 6996000 | 6863690 | 42.99% | -1.891% | Central Qld
20 | Coppabella Coal Mine - Macarthur Coal [Via Nebo-QLD] | 7106797.72 | 6640583 | 5110555.42 | 10900110 | 8368843.6 | 5699171 | 7648576.78 | 8130745 | 7555900 | 6721443.3179 | 6751004.23 | 18.46% | 0.4398% | Central Qld
21 | Boggabri Coal Mine - 286 Leard Forest Rd [Boggabri-NSW] | 464267.76 | 630000 | 2248235.874 | 3540784.9637 | 4415602.439 | 4875359.034 | 7024985.184 | 4373920.615 | 4064610 | 5147950 | 6017742 | 23.43% | 16.9% | Namoi
22 | Ravensworth Mine Complex [Ravensworth Via Singleton-NSW] | 1587363.4 | 2600000 | 1900000 | 2000000 | 5602494.619 | 11412730.123 | 9099757.9398 | 5771672.127 | 6115000 | 5894200 | 5969921.174 | -47.69% | 1.285% | Hunter
23 | Glencore Coal - Clermont (Open Cut) Mine [Clermont-QLD] | 3275616 | 3411802 | 3882419 | 4534840 | 5387442 | 4511481 | 5133858 | 5561123 | 5936861 | 5754261 | 5907812 | 30.95% | 2.668% | Central Qld
24 | Rolleston Coal Mine [Rolleston-QLD] | 3242893.18 | 3609090.02 | 5352905.8 | 2261944.6 | 3130234.94 | 3687479.61 | 3644013.84 | 3144599.26 | 4431736.95 | 4785056.69 | 5135629 | 39.27% | 7.326% | Central Qld
25 | Bulga Coal Surface and Underground Operations [Singleton-NSW] | 4161152.41 | 8653412 | 7725743 | 9333571.841 | 10551200.577 | 4570007.671 | 3961229.3803 | 5219687.761 | 5066500.441 | 3801309.636 | 5131322 | 12.28% | 34.99% | Hunter
26 | Liddell Coal Operations [Lidell-NSW] | 2349924 | 2929005 | 8523072.8 | 8284747.7 | 5798232 | 6690804 | 6210129 | 4990160 | 4527886.893 | 3891967.016 | 5091869 | -23.9% | 30.83% | Hunter
27 | Bengalla Operations - Coal & Allied [Muswellbrook-NSW] | 1690979 | 5472597.97 | 1874089 | 3792647 | 4511165 | 4392545 | 4692169 | 4549382 | 5162472 | 4254289 | 5009158 | 14.04% | 17.74% | Hunter
28 | Newlands Coal [Glenden-QLD] | 1375900.47 | 5180728.7 | 9200000 | 3356972.361 | 3428141.5244 | 5025146.9627 | 7301409.6931 | 3683979.8948 | 4358004.8399 | 4132339.0956 | 4956165 | -1.373% | 19.94% | Central Qld
29 | Moorvale Coal Mine - Macarthur [Via Nebo-QLD] | 3800522.4 | 3484885 | 2828331.71 | 5293660 | 5202734.8 | 8433317.456 | 5265859.99 | 6192540 | 5495360 | 3812004.74 | 4650303.27 | -44.86% | 21.99% | Central Qld
30 | Yarrabee Mine [Blackwater-QLD] | 2150906.91 | 3726247.34 | 4175865 | 5642990 | 4723510 | 5613040 | 7543831.8956 | 5886600.3201 | 5427850 | 4028470 | 4493330 | -19.95% | 11.54% | Central Qld
31 | Meandu Mine - Theiss [Nanango-QLD](previously Tarong coal project) | 1889063.8 | 1463429.81 | 2454063.02 | 2583027.41 | 2397368.86 | 2792410 | 3172520 | 3302960 | 2541790 | 4202640 | 4092960 | 46.57% | -2.61% | SE Qld
32 | Mt Owen Mine - Theiss [Ravensworth-NSW] | 3784116.3 | 2984993.5 | 2909113.3 | 2994311 | 3686965 | 2872460 | 2896361 | 2815615 | 3292652 | 3732234 | 3924991 | 36.64% | 5.165% | Hunter
33 | Yancoal Moolarben Coal Operations Pty Ltd [Ulan-NSW] | n/a | n/a | 184937.79 | 2254256 | 1931311.6 | 1559696 | 1749232 | 1604720 | 3162900 | 3324300 | 3680600 | 136% | 10.72%
34 | Middlemount Coal Mine [Middlemount-QLD] | 1086838.31 | 950147.72 | 593579.29 | 2907186.26 | 3368951.15 | 10740368.047 | 4521652.51 | 4970787 | 3221880 | 3673340 | 3512966 | -67.29% | -4.366% | Central Qld
35 | Cameby Downs Coal Mine [Chinchilla-QLD] | n/a | n/a | 1733284 | 2220780 | 2601210 | 2700815 | 1839236.2241 | 2008735.5041 | 1970000 | 4028470 | 3420531 | 26.65% | -15.09% | Central Qld
36 | New Acland Open Cut Coal Mine [Acland-QLD] | 3097479.93 | 3843923.51 | 5039182.81 | 3995017.78 | 3974982.86 | 3334430 | 3314660 | 3394900 | 3434550 | 3258453.83 | 3344360 | 0.2978% | 2.636% | SE Qld
37 | Glendell and Ravensworth East - Xstrata [Ravensworth Via Singleton-NSW] | 5973683 | 3527455 | 6656325 | 6362683 | 2990591 | 2505143 | 2594718 | 2816033 | 2776776 | 3212210 | 3238627 | 29.28% | 0.8224% | Hunter
38 | Wilpinjong Coal Mine [Ulan-NSW] | 1374696.81 | 1879893.6707 | 3571602.91 | 3484271.17 | 5886579 | 3951882.9 | 2743810.44 | 3254800 | 3245790 | 3529390 | 3196830 | -19.11% | -9.423%
39 | Mangoola Coal - Xstrata [Muswellbrook-NSW] | n/a | 680000 | 1300000 | 3460665.6933 | 4680000 | 5900000 | 4401440 | 4871250 | 2631640 | 2558860.344 | 3075734 | -47.87% | 20.2% | Hunter
40 | South Walker Creek Mine - BHP Billiton Mitsui [Nebo-QLD] | 2795834.18 | 3036284.21 | 1820687.4 | 15750879.23 | 3602486.67 | 3535130.71 | 3225350.96 | 4614986.64 | 3535537.61 | 2074000 | 2940960 | -16.81% | 41.8% | Central Qld
41 | Yancoal / Premier Coal - Wesfarmers [Collie-WA] | 1457207 | 1337123.83 | 1018665 | 2000000 | 1424392 | 2084297 | 3466800 | 2785700 | 2486700 | 3180000 | 2620000 | 25.7% | -17.61%
42 | Blair Athol Operations - Rio Tinto [Clermont-QLD] | 4580923 | 1109309.1 | 3015681 | 2896822.5699 | 1994577 |  |  |  |  | 1987864 | 2454713 |  | 23.48%
43 | Tarrawonga Coal Mine [Boggabri-NSW] | 597906 | 1482625 | 1512580 | 2390696.28 | 2619361.808 | 2252388.925 | 3020649.024 | 1703645.105 | 1783060 | 2343310 | 2444570 | 8.532% | 4.321% | Namoi
44 | Wambo Mine [Warkworth-NSW] | 1291084.75 | 469458 | 703986.5 | 3859756.2 | 4446840 | 6550410.3 | 2979420.75 | 3652160 | 3944660 | 3416040 | 2408898 | -63.23% | -29.48% | Hunter
45 | Minerva Mine [Springsure-QLD] | 2882203.61 | 3190983.73 | 116422 | 581388 | 712785 | 655363 | 461070 | 230824 | 229735 | 248710 | 2334296.7922 | 256.2% | 838.6%
46 | Daunia Mine- BM Aliance Coal Operations [Via Peak Downs Highway-QLD] | n/a | n/a | n/a | 7089 | 1641959.41 | 4250000 | 4565855.93 | 5382172.54 | 2313000 | 2374010 | 2223650 | -47.68% | -6.334% | Central Qld
47 | Collinsville Coal Mine [Collinsville-QLD] | 2869423 | 3686893.74 | 5599930 | 1351856.23 | 1401764.4 | 730446.33 | 2059718.4655 | 1574785.96 | 1803761.41 | 1839374.97 | 2216568.257 | 203.5% | 20.51% | North Qld
48 | Isaac Plains Coal Mine [Via Coppabella-QLD] | 3398042 | 2139976.7 | 4392548.1 | 9903760.54 | 2748316.26 | 3254968.4 | 1395230.68 | 747150.28 | 939350.606 | 1010101.7 | 2203475 | -32.3% | 118.1% | Central Qld
49 | Ewington Mine - Griffin [Collie-WA] | 1941338.51 | 2178009.759 | 1405426.772 | 1289545.466 | 1626751.309 | 1477926.788 | 1235732.137 | 2189424.3046 | 1683800.097 | 1713694.1031 | 2142113.8913 | 44.94% | 25%
50 | Drake Coal Mine [Collinsville-QLD] | ` 2014-15: 358952.7; ` 2015-16: 1596361.97; ` 2016-17: 1465900.33; ` 2017-18: 2632334.83; ` 2018-19: 1997180 |  | -24.13%
51 | Moranbah North Coal Management [Moranbah-QLD] | 629153.54 | 554497.2 | 365062.51 | 5979747.5 | 1019040 | 1171200 | 1217900 | 1964300 | 2091500 | 1966060 | 1897260 | 61.99% | -3.499% | Central Qld
52 | Poitrel Coal Mine - BHP Billiton [Via Moranbah-QLD] | 1939351.54 | 2205664.96 | 807645.85 | 1225213 | 2999919.8 | 2899743.53 | 2926959.03 | 3286346.26 | 2673998 | 1699000 | 1887220 | -34.92% | 11.08% | Central Qld
53 | Werris Creek No 2 Coal Mine [Werris Creek-NSW] | 424949 | 1372992 | 1501380 | 2184410.9 | 2322823.178 | 2985900 | 3032716.86 | 2222552.474 | 1736800 | 2247690 | 1804109 |  |  | Namoi
54 | Millenium Coal Mine [Moranbah-QLD] | 1415000 | 1765194.04 | 3408842.9 | 3550873 | 7318552.9 | 3451726.437 | 5522517.89 | 3586880 | 3417150 | 3514180 | 1794453.19 |  |  | Central Qld
55 | Rix's Creek Mine [Singleton-NSW] | ` 2016-17: 1616898.9; ` 2017-18: 1623841.4; ` 2018-19: 1709813.7
56 | Maxwell Infrastructure [Muswellbrook-NSW] | ` 2018-19: 1690005
57 | Stratford [Stratford-NSW] | 625373.2 | 622985 | 758337 | 2585729.8079 | 2300630 | 763489 | 334120 | 281195 |  | 304606 | 1631010 |  |  | Hunter
58 | Jeebropilly Open Cut Coal Mine [Amberley-QLD] | 893970.41 | 1889972.1 | 1840864.6 | 2780744.21 | 2351570 | 1491240 | 1481800 | 1512050 | 1478346.28 | 1678700.139 | 1495288.16 |  |  | SE Qld
59 | Norwich Park Mine- BHP [Dysart-QLD] | 2975873.35 | 3352284.57 | 5518762.13 | 2589308.52 | 722991.87 | NO REPORT | 1730580.21 |  |  | 3353853 | 1418000 |  |  | Central Qld
60 | North Goonyella/Eaglefield Coal Mine [Via Glenden-QLD] | 850000 | 1878846 | 9036900 | 2059606.042 | 5091272.201 | 4688269.303 | 929667.11 | 982440 | 1083300 | 1381510 | 1360066.36 |  |  | Central Qld
61 | Oaky Creek Coal [Tieri-QLD] | 1375418.18 | 2275367.94 | 3411809 | 1020928.18 | 750382.67 | 987200 | 744040 | 1102365.8542 | 883600 | 623850 | 1342687.3339 |  |  | Central Qld
62 | Kogan Creek Mine - Golding [Via Brigalow-QLD] | 545456 | 483956 | 576507 | 621983.2 | 804353.8 | 1181475.1 | 1593291.2 | 1429223.3 | 1057857 | 1048005.7 | 1335563.7 |  |  | Central Qld
63 | Carborough Downs Coal Mine [Via Coppabella-QLD] | 10710.1 | 17496.5 | 1010867 | 1190691 | 1481070 | 1381410 | 1331120 | 1201010 | 1140980 | 1251180 | 1280680 |  |  | Central Qld
64 | Wilkie Creek Coal Mine Peabody [Macalister-QLD] | 2125734 | 1203201 | 4995950 | 6755960.918 | 2672315.7 | 2501391 | 907158.73 |  |  | 126000000% | 1131494.27 |  |  | Southern QLd
65 | Burton Coal Mine [Nebo-QLD] | 2358900 | 2972185 | 9851000 | 7770729.36 | 21856457.7 | 12808914.851 | 6834835.71 | 5874070 | 2762090 |  | 1126706 |  |  | Central Qld
66 | Jax Coal Mine [Collinsville-QLD] | 2012-13: 1631791.84; 2013-14: 493499.7; ` 2018-19: 941767.95
67 | Grosvenor [Moranbah-QLD] | ` 2015-16: 986460; ` 2016-17: 390570; ` 2017-18: 355540; ` 2018-19: 891300
68 | Commodore Coal Mine - Downer EDI [Millmerran-QLD] | 466686 | 447086.07 | 329895.94 | 307151.45 | 277999.27 | 337005.36 | 668389.21 | 668214.92 | 605023.11 | 723011 | 883099.48
69 | Broadlea North Coal Project [Via Coppabella-QLD] | 2008-09: 253867; 2009-10: 113379.1; ` 2017-18: 795482.78; ` 2018-19: 842504
70 | Mount Pleasant Operations [Muswellbrook -NSW] | ` 2017-18: 601870; ` 2018-19: 830581.2
71 | Narrabri Coal Mine [Baan Baa - NSW] | 135613.7 | 141477 | 168000 | 206897.6 | 365085.002 | 486787.6 | 619666.7 | 706084.9 | 737100 | 834600 | 822444 |  |  | Namoi
72 | Bloomfield Colliery [Ashtonfield-NSW] | 888375.5 | 625981.9969 | 835736.7 | 867006.2 | 730507.6 | 938728.8 | 891422.8 | 917630.8 | 633679.3 | 719890.8 | 728694 |  |  | Hunter
73 | Meteor Downs Mine [Meteor Downs-QLD] | ` 2017-18: 321696.683; ` 2018-19: 675319.397
74 | Muswellbrook Coal Company [Muswellbrook-NSW] | 969000 | 830000 | 550000 | 456587 | 549263 | 627998.82 | 682480.9 | 655913.8 | 646819.3 | 655082.8 | 655189 |  |  | Hunter
75 | Sonoma Coal Mine [Collinsville-QLD] | n/a | n/a | n/a | 2885235.8 | 2033801.22 | 2126742.9 | 1904140.49 | 2426237.9 | 773264.85 | 577555.88 | 636188.32 |  |  | North Qld
76 | Kestrel Operations - Rio Tinto [Emerald-QLD] | 2101684 | 565886.9 | 870310.7 | 732344.1658 | 1033167.3611 | 505407.8 | 561070.5 | 721464.3 | 484031 | 491909.2 | 580344.1
77 | Rocglen Coal Mine - Whitehaven Coal Mining Pty Ltd [Gunnedah-NSW] | 305338.9 | 1294656 | 595640 | 983200 | 1112641.908 | 916322.987 | 935994.257 | 797974.719 | 640120 | 524932 | 450759.7 |  |  | Namoi
78 | Sunnyside Open Cut Coal Mine - Naomi Mining [Gunnedah-NSW] | 63148 | 273272 | 366583 | 566635 | 407239.6 |  |  |  |  | 265479 | 390916.562
79 | Duralie [Stroud Road-NSW] Yancoal | 234276.2 | 239073 | 1031434 | 2480416.0021 | 2563660 | 2864570 | 2883600 | 2334170 | 1602600 | 1180500 | 387610 |  |  | Hunter
80 | Yancoal - Austar [Paxton-NSW] | 228670 | 122962 | 323762 | 326616.52 | 373269.406 | 423877.6796 | 379157 | 270043 | 309110 | 297041 | 298073.4 |  |  | Hunter
81 | Ulan Coal Mine [Ulan-NSW] | 538560 | 669547.33 | 1073400.48 | 3828065.89 | 1545525.1 | 6951731.7926 | 699279.183 | 317377.431 | 165444.496 | 251960.753 | 232472.454 |  |  | Hunter
82 | Cook Colliery - CC [Blackwater-QLD] | 2350286 | 180706.27 | 211087.11 | 165295.16 | 196039.98 | 344775 | 1647269.25 | 1624849.35 |  |  | 177264.039 |  |  | Central Qld
83 | West Cliff Colliery - Endeavour Coal [Appin-NSW] | 76280 | 76228 | 76394 | 114400 | 104466 | 124402 | 146952 | 148086.53 | 116390.42 | 75968.4 | 105256.33
84 | Yancoal - Ashton Coal Mine Camberwell [Camberwell Via Singleton-NSW] | 975009.3 | 775152.3 | 501910.5 | 182125.2 | 67876 | 64289.69 | 97700 | 115000 | 103000 | 118000 | 93100 |  |  | Hunter
85 | Springvale Colliery [Lidsdale-NSW] | 232281.1504 | 4203.894 | 115671.4131 | 117695.5402 | 115348.5886 | 115859.1906 | 116940.7274 | 118896.3859 | 110628.3457 | 111133.622 | 92988.6429
86 | Whitehaven Rail Siding - Whitehaven Coal Mining, Kamilaroi HWay [Gunnedah-NSW] | 23679 | 54094 | 103332 | 127929.72 | 124038.4 | 106863.19 | 110815.63 | 92658.24 | 78182.1 | 77049 | 83230 |  |  | Namoi
87 | Newstan Colliery - Centennial [Fassifern-NSW] | 56797.643 | 71726.24 | 73985.525 | 125602.604 | 96175.8156 | 93115.1 | 77031.26 |  | 73689.52 | 73758.04 | 75333 |  |  | Hunter
88 | Macquarie Coal Preparation Plant - Oceanic Coal [Teralba-NSW] | 78507.2 | 80327 | 69819.5 | 74114.672 | 110164.952 | 72777.1206 | 66460.403 | 60699.551 | [5 empty] | Hunter
89 | Integra Coal Open Cut Mine [Singleton-NSW] | 1090321.8 | 2100000 | 1800000 | 2653801.14 | 2300241.99 | 2127123.01 | 702823.37 |  |  | 1971265% | 66123.1126 |  |  | Hunter
90 | Tahmoor Coal Mine [Tahmoor-NSW] | 4130 | 3640 | 3630 | 115817 | 103792 | 81399 | 113380 | 29253.124 | 33579.374 | 32274.24 | 51813.87
91 | Metropolitan Collieries Pty Ltd - Helensburgh [Helensburgh-NSW] | 71695.82 | 70777.56 | 78291.91 | 61911.16 | 70080 | 172375.1 | 139210.14 | 78020 | 32990 | 49090 | 38677
92 | Baralaba Load Out - Baralaba Coal Pty Ltd [Baralaba-QLD] | 2011-12: 2180534; 2012-13: 48396; 2013-14: 61432; ` 2014-15: 61210; ` 2015-16: 41522; ` 2018-19: 37911
93 | Mandalong Mine - Centennial [Mandalong-NSW] | 17745.16 | 22517.21 | 23000.14 | 15987.3347 | 17723.2198 | 16080.1947 | 13275.8771 | 12701.7119 | 15040.1494 | 15440.4136 | 33882.1031 |  |  | Hunter
94 | Dendrobium Mine [Mount Kembla-NSW] | 19594 | 21452 | 23191 | 27574 | 27785 | 28221 | 30268 | 29817.57 | 30478.11 | 28013.02 | 31081.96
95 | Appin Mine - Endeavour [Wilton-NSW] | 18280 | 23521 | 20392 | 13893 | 11862 |  | 14238.69 | 14516.16 | 15400.87 | 8111.4273 | 13831.1989
96 | Bluff Coal Mine [Bluff-QLD] | ` 2018-19: 403.3494
| Anglocoal / Drayton (Thomas Mitchell Dve) [Muswellbrook-NSW] | 3117582 | 3848805.51 | 6252911.36 | 6729542.6 | 4773060 | 2443060 | 1997510 | 1447320 | 893070 |  |  |  |  | Hunter
| Gregory Joint Venture - Gregory Crinum Mine BHP Billiton [Emerald-QLD] | 2311227.45 | 1126568.78 | 1773651.23 | 889220.85 | 1486552.12 | 1601800 | 1147935.72 | 1076484.97 | [5 empty] | Central Qld
| Carborough Downs Coal Mine [Via Coppabella-QLD] | 2241578.17 | 998858.9 | 1002413.8 | 505206.6 | 477867 | 1248079.7 | 1254420.8 | 953654.5 | 1140980 | 1251180 |  |  |  | Hunter
| LEIGH CREEK COALFIELD - Flinders [Leigh Creek-SA] | 411922.9 | 400530.9 | 1376572.9 | 1602164.4 | 1194321 | 1157184.83 | 1264573.6 | 372626.3
| Red Mountain Infrastructure Joint Venture [16km Sw Of Coppabella-QLD] |  | 516036.35 | 394627.16 | 400459 | 5613433.3 | 2748158.5 | 686379.83 | 292156 | 262123 | 156074.8 |  |  |  | Central Qld
| Clarence Colliery [Clarence-NSW] | 24118.46 | 24241.94 | 24384.565 | 63728.0012 | 47390.0038 | 62388.3982 | 67547.5223 | 63779.0448 | 70048.698 | 73809.3188 | 73894.8691 | 0.18443
| Charbon Colliery [Kandos-NSW] | 189146 | 88283 | 60059 | 72344.9785 | 213311.7993 | 100760.7161 | 94672.5921 | 39370.882
| Fingal Washery [Fingal-TAS] | 2013-14: 7725.92; ` 2014-15: 7721.6065; ` 2015-16: 7706.9531; ` 2016-17: 7754.4042
| West Wallsend Colliery - Oceanic Coal [Killingworth-NSW] | 6297 | 7844 | 19602.567 | 16091.505 | 14049.675 | 7930.87 | 4672.489 | 3339.041 | [5 empty] | Hunter
| Abel underground mine Donaldson Coal [Blackhill-NSW] Yancoal | 29549 | 59000 | 96000 | 27400 | 53300 | 95300 | 92400 | [6 empty] | Hunter
| United Colliery [Warkworth-NSW] | 2008-09: 98219; 2009-10: 157088; 2013-14: 2070.602; ` 2014-15: 3797.231 |  |  | Hunter
| Pine Dale Mine [Lidsdale-NSW] | 2011-12: 1089017; 2012-13: 73502.3; 2013-14: 46649.1
| Lidsdale Coal Loading Facility - Ivanhoe [Wallerwang-NSW] | 2009-10: 4492.53; 2010-11: 4878.78; 2011-12: 30906.36; 2012-13: 31902.3315; 2013-14: 38616.4272
| Integra Coal Underground Mine [Singleton-NSW] | 56860.2 | 42100 | 32000 | 19431.3 | 24000.1 | 24155.4 |  |  |  | 19712.6471
| Hunter Enviro-Mining (Operations) Pty Ltd [Abbermain-NSW] | 2009-10: 540.97; 2010-11: 1083.9; 2011-12: 1573.43; 2012-13: 1252.16; 2013-14: 12276.14
| New Oakleigh Open Cut Coal Mine [Rosewood-QLD] | 2008-09: 376746.42; 2009-10: 366175.3; 2010-11: 394421.01; 2011-12: 766614.89; 2012-13: 492287; 2013-14: 388194
| Cullen Valley Mine [Cullen Bullen-NSW] | 2010-11: 603346; 2011-12: 648670; 2012-13: 61174.6722
| Angus Place Colliery - Centennial [Lidsdale-NSW] | 2008-09: 11787.546; 2009-10: 13482.728; 2010-11: 13791.4101; 2011-12: 111112.7407; 2012-13: 112065.4512; 2013-14: 111472.7898
| Tasman [Seahampton-NSW] | 2008-09: 44780; 2012-13: 18570
| Baal Bone Colliery - Wallerawang [Cullen Bullen-NSW] | 2008-09: 94656.45; 2009-10: 128241.57; 2010-11: 81477.78
| Canyon Coal Mine - Whitehaven Coal Mining, Hoads Lane (formerly Whitehaven) - Hoads Lane [Boggabri-NSW] | 2008-09: 218515.4
| Cullenswood Open Cut Mine - Cornwall [St Marys-TAS] | 2009-10: 100170; 2010-11: 58196.6
| Cumnock No.1 Colliery New England H'Way Xstrata [Ravensworth-NSW] | 2008-09: 264091.2; 2009-10: 950000; 2010-11: 700000
| Ivanhoe North Rehabilitation project [Cullen Bullen-NSW] | 2009-10: 2775; 2010-11: 1967.5
| Muja Mine [Collie-WA] | 2008-09: 837259.78; 2009-10: 1278404.8556
| Ravensworth Underground Mine - Resource Pacific [Ravensworth Via Singleton-NSW] | 2008-09: 38095; 2009-10: 72450; 2010-11: 71864.23; 2011-12: 74914.979
| Westside Mine - Oceanic Coal [Wakefield-NSW] | 2008-09: 11844.8; 2009-10: 15178; 2010-11: 14939
| Mount Pleasant Operations [Muswellbrook -NSW] | ` 2017-18: 601870; ` 2018-19: 830581.2
| Baralaba Coal Mine [Baralaba-QLD] | 327365.95 | 517412.47 | 581646.29 | 1688437 | 1501594.8 | 2831736.4 | 2495244 |  |  | 47474.4 |  |  |  | Central Qld
| Total - all coal mines | 200581429.8594 | 207072157.2542 | 275243661.2261 | 312698196.7142 | 364454693.0234 | 405616985.8813 | 379968556.8035 | 377406687.4593 | 364420303.5371 | 322910044.9983 | 334375069.3142
| 1 year change |  | 3.236% | 32.92% | 13.61% | 16.55% | 11.29% | -6.323% | -0.6742% | -3.441% | -11.39% | 3.551%
| 10 year change | ` 2018-19: 61.48%